## Histroy
Data | Version | Comment | Owner | Aprroved by
2025-05-08 | 1 | Optimization A31,A32,ABO and C38's UE check list to create the common UE check list for DQA | A31/A32/ABO/C38

## Check list
筆記本電腦用戶體驗清單(Notebook UE check list) | [5 empty] | 一星 數量 | 二星 數量 | 三星 數量 | 不支持 數量 | 總得分 （星數） | 好評率 （%）
Project Name: Member: Data: |  |  | Reamrk: 1. 從用戶體驗的角， 根據機種的實際狀況按照如下說明，在對應欄位打"V"記錄得分狀況; From End user view and based on the actual status, Mark "V" in the corresponding to the following list to record the score status; 2. 最佳體驗記三星分，一般體驗記二星分，不滿意記一星分; Best experience: record three stars; Average experience: record two stars, Dissatisfied: record one star. 3. 針對不支持的項目請在Not support中打N/S. Mark "N/S" for Not support items in "Not support" column |  |  | 2 | 84 | 28 | 1 | 254 | 74.27%
Item | Function | Category | Characteristic | 詳細說明（Detailed Description） | Inspect Methord | ★ | ★★ | ★★★ | Not Support | Remark
1 | Reliability | 整機外觀 System appearance | 色彩搭配 Color coordination | 筆記本的色彩及其搭配、外觀設計，美觀度，是否滿意 Are you satisfied with the color and its combination, appearance design, and aesthetics of the notebook? | 目视; Visual inspection |  | V
2 | Reliability | 整機外觀 System appearance | 弧度設計 Arc Design | 電腦整體邊緣弧度設計是否滿意，邊角不刮手. (A/B/C/D cover; Hinge assembly area) Are you satisfied with the overall edge curvature design of the computer？ Corner/edge too sharp is not allow (A/B/C/D cover, hinge assembly area, Finger Printer) | 目视; Visual inspection |  |  | V
3 | Reliability | 整機外觀 System appearance | 商標 Logo | 貼附Logo不允許出現翹起現象，gap要均勻，偏單邊不能影響視覺上的美觀 Logo no any lifting; Gap should be even and any asymmetry should not affect visual aesthetics. | 目视; Visual inspection |  |  | V
4 | Reliability | 整機外觀 System appearance | 圖標 Icon | 機器上的Icon是否清晰明瞭/無標識/不掉漆，icon是否與function match All Icons are clearly or icon miss/Icon match function/All of painting can not erase or peel off easily. | 目视; Visual inspection |  |  | V
5 | Reliability | 整機外觀 System appearance | 標籤 Label | 機器上的Label是否清晰明瞭,是否有翹起現象 All Labels are clearly, Label can not erase or peel off easily. Label no any lifting | 目视; Visual inspection |  |  | V
6 | Reliability | 整機外觀 System appearance | 縫隙 Gap | All A&B,C&D,I/O ports, Finger print, Touch pad, hinge cap, key cap...gap/over-lap是否偏單邊，不均勻，造成end user觀感不佳. Uneven gap and over lap to cause end user uncomfortable | 目视; Visual inspection |  |  | V
7 | Reliability | 整機外觀 System appearance | 縫隙 Gap between LCD and Bezel | LCD 與 bezel 之間gap是否均勻，是否有溢膠/脫膠問題/上下浮動 Gap between LCD and bezel uneven and adhesive overflow or peel off/floating. | 目视; Visual inspection |  |  | V
8 | Reliability | 整機外觀 System appearance | 變形 Defrom | 機器表面是否异色，凹凸不平，螺絲孔是否拉伸下陷，shadow，stress mark等异狀. Difference color, screw boss sink, shadow and stress mark are not allowed. | 目视; Visual inspection |  |  | V
9 | Reliability | 整機外觀 System appearance | 內部結構 innner structure | 內部component以及機構底材顔色是否從gap處有露白，或明暗反差過大, 需做遮蔽或黑化處理. Component and mechanical material Raw color is not allowed to be seen from gap. | 目视; Visual inspection |  | V
10 | Reliability | 整機外觀 System appearance | 螺丝状态 screw status | 所有鎖附螺絲以及外部接口是否有生銹，發白，腐蝕等异常現象. I/O connector/screw rusted , corrosion and other failure symptom or not. | 目视; Visual inspection |  | V
11 | Reliability | 整機外觀 System appearance | 攝像頭齒輪結構 Camera lens gear structure | Camera孔洞是否漏齒輪/或內部可視髒汙 Gears, dirty and light leakage from camera hole is not allowed, | 目视; Visual inspection |  | V
12 | Reliability | 整機外觀 System appearance | 喇叭網 speaker mesh | 喇叭網以及出風口網眼在視覺上不可歪斜或外觀不良/溢膠/脫膠 Speak/thermal vent mesh tilt or adhesive overflow/peel off | 目视; Visual inspection |  |  | V
13 | Reliability | 整機外觀 System appearance | 外觀髒污 Appearance dirty | 不容易擦除的指紋殘留或bumper印痕在面板或外觀件上 表面不容易髒污, 且長時間之後可以被清除 - 特別針對IMR/ 亞光處理的 Cover Leave finger printer or bumper mark in panel or housing is not allow. The surface isn't easily stained and can be cleaned after a long time - Especially for IMR/matte finish Cover | 目视+實際操作; Visual inspection+ Actual touch |  |  | V
14 | Reliability | 整機外觀 System appearance | 外觀檢查 Appearance dirty | 表層附著性:目視無任何表層脫落和破陽現象 Surface adhesion: No visible surface peeling or breakage. | 目视; Visual inspection |  |  | V
15 | Reliability | 整機外觀 System appearance | 键盘规格及外观 Keyboard spec& cosmetic | 鍵盤大小，印刷及整體布局設計是否滿意 keyboard size, printing, and overall layout design | 目视; Visual inspection |  |  | V
16 | Reliability | 整機外觀 System appearance | 摩擦(最大角度） Scracth | 筆記本采用特殊設計時，顯示屏打開到最大角度，與接觸桌面（無rubber設計），不可造成磨損，影響美觀 Opens to the maximum angle and contact with the desktop (without rubber design), it should not cause wear and affect the appearance. | 目视+實際操作; Visual inspection+ Actual touch |  |  | V
17 | Reliability | 整機结构 System structure | 結構 structure | A&B and C&D 件是否很容易用手指扣開之問題. A&B and C&D ME part is not allow to be opened by finger easily. | 目视+實際操作; Visual inspection+ Actual touch |  |  | V
18 | Reliability | 整機结构 System structure | 結構 structure | 適度按壓/手持/或搖晃機器時, 是否有不可接受之機構噪音. (ME noise) System has ME noise while Press / hold / shake the machine. | 適度按壓/手持/或搖晃機器 Press/ hold/shake the machine |  |  | V
19 | Reliability | 整機结构 System structure | 結構 structure | 手動拿起機器的四邊, Hinge up 打開90°和120°,開機之後抬高100mm，然後直接撞擊桌面（下沉式hinge, 需要確保A cover脚墊撞擊到桌面）, 每邊測試3次, 檢查機器外觀 Add manual bench handling test, open system Hinge to 90°/120°, power on units, Lift units 4*sides to 100mm height then drop to desktop (For drop hinge design , make sure rubber of A cover to strike to desktop), Each sides drop 3 cycles, visual inspection | 實際操作; Actual touch |  |  | V
20 | Reliability | 整機结构 System structure | 結構 structure | Check system lid open distance when the system is turned upside down/left/right side 當機器開口朝上或朝左朝右時，檢查hinge up 與base之間是否開口過大 | 目视; Visual inspection |  | V
21 | Reliability | 整機结构 System structure | 結構 structure | Up side down found front side gap over 10mm (With handle bar) (特殊機種) 背蓋模式時，螢幕面朝下發現前方開口處的間隙大于10mm (有裝手把)。 | 目视; Visual inspection |  | V
22 | Reliability | 整機结构 System structure | 攝像頭蓋 camer shutter | 鏡頭防窺蓋開關是否滑順，有無卡卡的感覺或是需要很用力才可以開關,用一隻手指壓住camera shutter下方（靠近camera）,使用另一隻手去開合camera shutter， 檢查是否有异常， Pressing bezel area (Surround camera) with one hand, use another hand to push camera shutter to check open/close is smooth or not. | 實際操作; Actual touch |  | V
23 | Reliability | 整機结构 System structure | 風扇異音 FAN noise | 單手拿機器且Fan正在運轉時，是否會發出噪音. Fan has noise while user-handing with one hand. | 手持/或搖晃機器 Hold/shake the machine |  |  | V
24 | Reliability | 整機结构 System structure | 風扇異音 FAN noise | Power on unit, push KB check abnormal noise special for fan noise 按壓key cap(尤其是風扇)上方區域check是否有异音的情形 | 適度按壓機器 Pres the machine |  |  | V
25 | Reliability | 整機结构 System structure | 腳墊設計 Rubber Foot design | 機器放在平臺上LCD打開至一定角度(如120°)是否平衡,晃動的現象 Place the machine on the platform and open the LCD to a certain angle (e.g., 120°) to check for balance and any shaking. | 目视+實際操作; Visual inspection+ Actual touch |  |  | V
26 | Reliability | 整機结构 System structure | 腳墊設計 Rubber Foot design | 模擬用戶在桌面挪動機器，檢查脚墊是否鬆動,脚墊定位Pin/熱熔點脫落 Simulate the user moving the machine on the desktop, check if the rubber feet are loose, and if the foot pad positioning pin/thermal melt point has come off. | 目视+實際操作; Visual inspection+ Actual touch |  |  | V
27 | Reliability | 整機结构 System structure | 腳墊設計 Rubber Foot design | 機器重心是否平衡，有無左右重量不平衡或是頭重脚輕的現象 Is the machine's center of gravity balanced, or is there an imbalance in weight from left to right or top-heavy and bottom-light phenomenon? | 實際操作; Actual touch |  | V
28 | Reliability | 整機结构 System structure | 腳墊設計 Rubber Foot design | 筆記本脚墊分布要合理，確保在輕微跌落後可以正常使用 The distribution of the notebook's rubber feet should be reasonable to ensure normal use after a minor drop. | 检验+目视; Experience +Visual inspection |  |  | V
29 | Reliability | 整機结构 System structure | 腳墊設計 Rubber Foot design | Rubber feet與桌面的接觸面積要足够大,確保在光滑的桌面上不易滑動 The contact area between the rubber feet and the desktop must be large enough to ensure it does not easily slide on a smooth surface. | 實際操作; Actual touch |  |  | V
30 | Reliability | 整機结构 System structure | 漏光檢查 | 在暗房中全角度檢查有無异常光綫會從IO port , Bezel gap 竄出 Check light leakage from IO port and bezel gap/camera/Power button/TP button/thermal vent in dark room with full angle | 目视+暗室; Visual inspection+Dark Room |  |  | V
31 | Reliability | 整機结构 System structure | 漏光檢查 | 不允許Mechancial parts 透光. No allow light transmitting from mechanical parts, for example LCD cover. | 目视+暗室; Visual inspection+Dark Room |  | V
32 | Reliability | 整機结构 System structure | 背光檢查 Backlight Check | Keyboard backlight no light leakage 鍵盤背光 光源應平均分散. | 目视+暗室; Visual inspection+Dark Room |  | V
33 | Reliability | 整機结构 System structure | 按鍵結構 Button structure | Button mis-trigger while press touch Pad / Power Button / Media Button surrounding and upside down (D cover)to press reflect power button, and grab system on palm area with one hand to check TP mistrigger&stuck，use hand to strike logic up to check TP if upwarp Touch Pad / Power Button / Media Button周圍按壓是否誤觸 以及從D cover 靠近power button周圍按壓, 是否導致功能誤觸. 單手拿機器（施力于Touch pad周圍), User handling to 檢查TP button 是否誤觸或頂死，用手拍打 C 件去檢查TP會不會翹起。 | 實際操作+感官; Actual touch+Feeling | V
34 | Reliability | 整機结构 System structure | 觸控板結構 Touchpad structure | 將測試機台放在桌子和膝蓋上,Touch Pad 按壓不費力, 行程不要太大, 空行程不大,Click聲音乾淨.(感覺手感如何), 檢查是否有卡鍵或非正常聲音或者noise, 檢查TP 是否晃動 touch pad response and easy to operating on table and knee, Check TP free play/wobble/loose/Rattle noise/TP unbalanceNoise, Especially to check the 4 edges and 4 corners of TP buttons 1. Free play /wobble/ Loose:- By slightly tapping touchpad button, there’s obvious travel distance but didn’t trigger switch. Without noise generated. (Need to check if there is special definition for free paly in UX Spec) 2. Rattling - By slightly tapping touchpad button, there’s obvious travel distance but didn’t trigger switch. With noise generated. 3.TP Unbalance - By clicking TP left and right side, with unbalance feeling. 4.Noise - By clicking touchpad with switch trigger, it have 2 or more click sound. | 目视+實際操作+感官; Visual inspection+ Actual touch+Feeling | V
35 | Reliability | 整機结构 System structure | 安全鎖結構 K- lock structure | Check安全鎖鎖附功能是否ok，搖晃是否容易脫落(3types NB lock) No allow Noble/K-lock fall off from system while swing cable | 實際操作; Actual touch |  |  | V
36 | Reliability | 整機结构 System structure | 顯示器 LCD screen | 暗室環境下, RGB各純色畫面下， 確認LCD畫面顯示效果,有無明顯漏光/mura, Panel light leakage,white spot, light line, mura, ripple,image sticking,colour difference with RGB | 目视+暗室; Visual inspection+Dark Room |  |  | V
37 | Reliability | 整機结构 System structure | 顯示器 LCD screen | 搖擺LCD有無漏光，水波紋和mura現象 Panel ligh他leakage， water ripple and Mura phenomenen while sway the LCD | 目视+實際操作+暗室; Visual inspection+ Actual touch+Dark Room |  |  | V
38 | Reliability | 整機结构 System structure | 鍵盤支架結構 KB Kickstand structure | Kickstand is easy to open, wobble is not allowed when tapping screen under open/close mode. Folio KB can't impact Kickstand open/close. 支架容易打開, 點擊屏幕時支架不可晃動, 安裝可拆卸鍵盤後不可干涉支架開合 | 目视+實際操作 Visual inspection+ Actual touch |  | V
39 | Reliability | 整機结构 System structure | 鍵盤支架結構 KB Kickstand structure | 連接可拆卸鍵盤和平板, 裝入觸控筆. 拿起鍵盤(系統需離開桌面)幷晃動, 檢查觸控筆&平板 是否會脫離鍵盤 Connect Folio KB to system, assemble Stylus. Lift and shake KB(system can't touch table) to check if tablet separate from tablet or not, and Stylus can't separate from KB. | 目视+實際操作; Visual inspection+ Actual touch |  | V
40 | Reliability | 整機结构 System structure | 單手開 One handhandling | 機器可以單手開蓋且Base 不會上翹, System can open with one hand and base is not stilted | 目视+實際操作; Visual inspection+ Actual touch |  | V
41 | Reliability | 整機结构 System structure | 夾手 Clip and | 手掌放置在Hinge 轉承處, 在開闔LCD 時 ,Hinge Cap 的轉動改變 LCM 和 Base 端的間隙變化 造成手掌被夾入 Place the palm on the hinge bearing. When opening and closing the LCD, the rotation of the hinge cap changes the gap between the LCM and the base, causing the palm to get pinched. | 實際操作+感官; Actual touch+feeling |  | V
42 | Reliability | 整機结构 System structure | 安全 safety | 轉軸表面與皮膚接是否平滑，放在腿上或握在手裏是否舒適 Surface of the hinge smooth when in contact with the skin | 實際操作+感官; Actual touch+feeling |  | V
43 | Reliability | 整機结构 System structure | 單手持 LCD Sub / Base System | 1. 單手持 LCD 左上角/天側中間/右上角/右邊中間/左邊中間 ，檢查Glass/Panel 是否破裂和Noise (NB打開90°/打開135°, 搖擺20 cycles , 搖晃高度50-70公分距離 ,1 cycle 做動時間 2-3 秒) No Glass/Panel crack and Noise | 實際操作+感官; Actual touch+feeling |  | V
44 | Reliability | 整機结构 System structure | 單手持 LCD Sub / Base System | 2. 單手持 系統端 前端右下角/中間/左下角/右邊中間/左邊中間 ，檢查是否有异音/TP功能觸發; 機身變形檢查, NB合蓋/打開90°/打開135° 脚墊和水平桌面gap<0.5mm.) (搖擺20 cycles , 搖晃高度50-70公分距離 ,1 cycle 做動時間 2-3 秒) 檢查是否有异音/TP功能觸發; 機身變形檢查, NB合蓋/打開90°/打開135° 脚墊和水平桌面gap<0.5mm.) No nosie, tirgger, deforantion and rubber foot tilt | 實際操作+感官; Actual touch+feeling |  | V
45 | Reliability | 結構-鍵盤擴展塢 Structure-KB Dock | 結構 Structure | 平板和可拆卸鍵盤連接接口不可歪斜/刮傷/生銹/腐蝕等外觀不良 Tablet/Folio KB dock connector tilt, scratch, rusted, corrosion or other cosmetic issUE No. is not allowed. | 目视+實際操作; Visual inspection+ Actual touch |  | V
46 | Reliability | 結構-鍵盤 Structure-KB | 結構 Structure | Folio KB(KB keys/TP/Logo...) tilt, scratch, discolor or other cosmetic issUE No. is not allowed. 可拆卸鍵盤表面不可有部件歪斜/刮傷/异色等外觀不良 | 目视; Visual inspection |  | V
47 | Reliability | 結構-鍵盤 Structure-KB | 結構 Structure | Check KB support have floating or not 檢查KB support plate是否有floating(可能會造成邏輯上機構夾不住, 鬆動浮高) | 實際操作+感官; Actual touch+feeling |  | V
48 | Reliability | 結構-鍵盤 Structure-KB | 結構 Structure | Keyboard 按壓是否費力, 彈性是否良好, 按鍵聲音是否乾淨 Good KB response and easy to operating | 實際操作+感官; Actual touch+feeling |  |  |  | N/S
49 | Reliability | 結構-Hinge Structure-KB | 異音 Noise | 正常打開hinge up，是否有異音. System has ME noise while open close hinge up. | 實際操作+感官; Actual touch+feeling |  | V
50 | Reliability | 結構-Hinge Structure-KB | 扭力 Torque | 轉軸力度是否滿意、有無卡澀感 Hinge torque and smooth | 實際操作+感官; Actual touch+feeling |  |  | V
51 | Reliability | 結構-Hinge Structure-KB | 扭力 Torque | 盒蓋時，自動盒蓋順暢 Free down is smooth | 實際操作+感官; Actual touch+feeling |  |  | V
52 | Reliability | 結構-Hinge Structure-KB | 扭力 Torque | 要確保顯示屏在使用時不易晃動 Ensure that the display screen does not shake easily during use. | 實際操作+感官; Actual touch+feeling |  |  | V
53 | Reliability | 結構-接口 Structure-I/O Port | 結構 Structure | 使用大直徑devices(比如Dual type c) to check相鄰兩個I/O port 是否離的太近, 影響device同時使用困難. Two I/O ports distance (large dimension device) is too close to conflict the using at the same time. | 實際操作+感官; Actual touch+feeling |  | V
54 | Reliability | 結構-接口 Structure-I/O Port | 結構 Structure | IO Ports 插拔力不能太鬆太緊，插入時無頓挫感. IO Ports can not to be too loose or too tight . | 實際操作+感官; Actual touch+feeling |  | V
55 | Reliability | 結構-接口 Structure-I/O Port | 結構 Structure | I/O（輸入輸出）孔設計，不可輕易刮傷。 I/O (input/output) port design should not be easily scratched. | 實際操作+感官; Actual touch+feeling |  | V
56 | Reliability | 結構-接口 Structure-I/O Port | 結構 Structure | 有角度的插拔device 數次 (比如5次) 並檢查機構件外觀有無損傷. 尤其針對smart Card, 確認大角度斜插卡,不會有誤插到card reader外, 或是産生卡片刮傷. <Plugging/inserting & unplugging device or card with tilt angle.>. Especially for Smart card several cycles with big angle to avoid mistakenly insert out of card reader. | 實際操作+感官; Actual touch+feeling |  | V
57 | Reliability | 結構-接口 Structure-I/O Port | 結構 Structure | 兩側的I/O（輸入輸出）接口的外觀造型要和整機造型一致，VGA/D-sub和RJ45除外 Design of the I/O (input/output) interfaces on both sides should be consistent with the overall design of the machine, except for VGA/D-sub and RJ45. | 目视; Visual inspection |  | V
58 | Reliability | 結構-接口 Structure-I/O Port | 結構 Structure | SD card 安裝後是否傾斜不平整，SD card是否難插拔 (Include m-SD) 或是回彈力過强 SD card is not smooth, difficult to insert or rebound too strong. | 實際操作+感官; Actual touch+feeling |  | V
59 | Reliability | 結構-接口 Structure-I/O Port | 結構 Structure | 確保在用戶用力正確插入的情況下，Card Reader插口的Socket Pin仍然能夠保持完好 Socket pins of the card reader port remain intact when the user inserts it correctly with force. | 實際操作+感官; Actual touch+feeling |  | V
60 | Reliability | 結構-接口 Structure-I/O Port | 結構 Structure | 網綫插入網孔時不能有干涉. No interference when the network cable is inserted into the network port. | 實際操作+感官; Actual touch+feeling |  | V
61 | Reliability | 結構-接口 Structure-I/O Port | 結構 Structure | 網綫插入後，輕微晃動網絡使用正常， After the network cable is inserted, slight movement does not affect normal network usage. | 實際操作+感官; Actual touch+feeling |  | V
62 | Reliability | 結構-接口 Structure-I/O Port | 結構 Structure | 當DC插頭完全插入DC-In插口後，應確保插頭帽與外殼的間隙適當 When the DC plug is fully inserted into the DC-In socket, ensure that the gap between the plug cap and the casing is appropriate. | 實際操作+感官; Actual touch+feeling |  | V
63 | Reliability | 結構-按鍵 Structure-Button | 電源鍵結構 Power button Structure | 電源鍵（按壓感受，是否易操作、功能是否正常）是否 Are you satisfied with the power button (pressing feel, ease of operation, and functionality)? | 實際操作+感官; Actual touch+feeling |  | V
64 | Reliability | 結構-按鍵 Structure-Button | 音量鍵結構 Volume button structure | 音量鍵（按壓感受、是否易操作、功能是否正常等）是否滿意 Are you satisfied with the volume button (pressing feel, ease of operation, and functionality) | 實際操作+感官; Actual touch+feeling |  | V
65 | Reliability | 結構-按鍵 Structure-Button | 觸控板結構 Touchpad structure | 用力壓在掌托部份，確保表面無明顯變形幷且不能觸發觸摸板的功能 Press firmly on the palm rest area to ensure there is no visible deformation and that the touchpad function is not triggered. | 實際操作+感官; Actual touch+feeling |  | V
66 | Compatibility | 软体体验 Software Experience | 系統性能 System stability | 手動拿起機器的四邊, Hinge up 打開90°和120°,開機之後抬高100mm，然後直接撞擊桌面（下沉式hinge, 需要確保A cover脚墊撞擊到桌面）, 每邊測試3次, 檢查function是否异常 Add manual bench handling test, open system Hinge to 90°/120°, power on units, Lift units 4*sides to 100mm height then drop to desktop (For drop hinge design , make sure rubber of A cover to strike to desktop), Each sides drop 3 cycles, function check | 實際操作; Actual touch |  | V
67 | Compatibility | 软体体验 Software Experience | 系統性能 System stability | 開機進OS以後, 觀察系統是否卡頓且HDD/RAM/CPU 使用率是否很高.<開關機和重啓系統各三次> Check if system lag and Disk/RAM/CPU usage % is higher from WB/CB to OS | 實際操作; Actual touch |  | V
68 | Compatibility | 软体体验 Software Experience | 系統性能 System stability | 分別在clamshell mode和Tablet mode下玩輕載游戲20分鐘, 幷在玩的過程中, 旋轉機器到90度, 180度, 270度, 機器不會出現卡頓, 游戲暫停, 退出, 花屏等問題. Playing light loading game at least 20min ( 蜘蛛紙牌/連連看/當下流行的重力感應遊戲) under Clamshell mode and Tablet mode, during playing game, rotation system to 90, 180, 270, system can't occur hang, game pause, exit, garbage ... | 實際操作; Actual touch |  | V
69 | Compatibility | 软体体验 Software Experience | 系統性能 System stability | 分別在clamshell mode和Tablet mode下播放在綫視頻20分鐘, 幷在視頻播放過程中, 旋轉機器到90度, 180度, 270度, 機器不會出現卡頓, 視頻暫停, 退出, 花屏等問題. Playing online video under Clamshell mode and Tablet mode, during video playing, rotation system to 90, 180, 270, system can't occur hang, video pause, exit, garbage ... | 實際操作; Actual touch |  | V
70 | Compatibility | 软体体验 Software Experience | 系統性能 System stability | 分別在clamshell mode和Tablet mode下微信, skype在綫聊天,或teams meeting, 幷在聊天或會議過程中, 旋轉機器到90度, 180度, 270度, 機器不會出現卡頓, 聊天窗口或會議退出, 花屏等問題. System Skype/Wechat(China)/Facebook(TPE)/Teams meeting under Clamshell mode and Tablet mode, during chat online or meeting, rotation system to 90, 180, 270, system can't occur hang, chat windows or meeting exit, garbage ... | 實際操作; Actual touch |  | V
71 | Compatibility | 软体体验 Software Experience | 系統性能 System stability | 分別在clamshell mode和Tablet mode下繪畫至少20分鐘, 幷在繪畫過程中, 旋轉機器到90度, 180度, 270度, 機器不會出現卡頓, 窗口退出, 花屏等問題. Drawing in paint at least 20min under Clamshell mode and Tablet mode, during drawing, rotation system to 90, 180, 270, system can't occur hang, windows exit, garbage ... | 實際操作; Actual touch |  | V
72 | Compatibility | 软体体验 Software Experience | 觸摸板功能 TP funtion | 模擬滴水和酒精/護手霜到T/P時, T/P lost 或 表面掉色以及T/P功能問題. 按照用戶使用習慣，分別用單指， 雙指， 三指 etc等檢查TP 功能, 針對TP backlight design，需要檢查 TP背光是否均勻,Mura, 异色, 等等 TP device lost/function impact/TP surface painting peel off or discolor while water and alcohol /handcream residual on TP, need check different gesture, for TP lighting design, need check TP lighting uneven/mura/discolor etc. | 實際操作; Actual touch |  | V
73 | Compatibility | 软体体验 Software Experience | 系統性能 System stability | AC&DC mode 在綫播視頻 with S3/S4, 不允許發生重啓/關機/死機 No allow system hang/shut down/restart/crack noise while play online video during S3(MS) and S4 with AC&DC mode（S3/S4 5Cycles） | 實際操作; Actual touch |  | V
74 | Compatibility | 软体体验 Software Experience | 電子雜訊 EE Noise | AC&DC mode 在綫播視頻 with S3/S4, 不允許cracked noise No allow system hang/shut down/restart/crack noise while play online video during S3(MS) and S4 with AC&DC mode（S3/S4 5Cycles） | 實際操作; Actual touch |  | V
75 | Compatibility | 软体体验 Software Experience | 電子雜訊 EE Noise | 播放雙燒 (Furmark+Prime95), 機器擡高角度15 and 90度， 檢查系統是否有noise産生 Check system noise while heavy loading (exp: Furmark+Prime95) and lift system with and angle*15 and 90 angle. | 實際操作; Actual touch |  | V
76 | Compatibility | 软体体验 Software Experience | 電子雜訊 EE Noise | 手機放置于機器周圍或鍵盤上方移動時, 機器會不會出現藍屏、黑屏、螢幕閃爍或者重啓的問題. ps:全球出貨排名前5手機 (涵蓋移動/電信/聯通) + 無綫電話. System keep working normally while phone call, dial in/out, 3G/4G WWAN or WiFi using, the phone put in system or very close to system. | 實際操作; Actual touch |  | V
77 | Compatibility | 软体体验 Software Experience | 觸控板靈功能 Touchpad Sensitive | 檢查TP 是否太過靈敏，尤其是邊緣和角落，無規律按壓（快/慢/輕/重）表面區域去檢查是否有不正常的狀况發生（Abnormal vibration/Stuck/intermittently double clicks), 檢查TP 觸發的手指反饋是否明顯。 Check TP free play/wobble/loose/Rattle noise/TP unbalance/sensitive/Noise, Especially to check the 4 edges and 4 corners of TP buttons. (Refer to TP design active distance criteria from TouchPad RD team for reference) Too Sensitive - By slightly touch touchpad module, it can be triggered easily. | 體驗 Experience |  | V
78 | Compatibility | 软体体验 Software Experience | 燈 LED | All of indicator LED 是否感覺刺眼/暗/與亮度均勻一致. (若白光不要太亮) All of indicator LED feel dazzling//dark/uniform or not. | 目视+暗室; Visual inspection+Dark Room |  | V
79 | Compatibility | 软体体验 Software Experience | 適配器 Adaptor | Adaptor是否有發出noise聲音,是否過燙(使用10分鐘), 需要cover到 高中低電量以及滿電量(盡可能使用X 版本adapter 儘量cover到廠商) Adaptor has noise/hot while charging while batttery capacity at low middle high full level | 检验+感官 Actual touch+feeling |  | V
80 | Compatibility | 软体体验 Software Experience | 雜訊 EE Noise | 在安靜環境時Idle/AC&DC switch /browing web/USB data transfer, 機器是否發出EE noise. System without EE noise even hearing in quiet environment/Idle/AC&DC switch /browing web/USB data transfer | 检验+感官 Experience+Feeling |  | V
81 | Compatibility | 软体体验 Software Experience | 顯示屏 LCD screen | B Cover 設計窄邊框, 需考量使用者將會使用Touch Screen範圍, 避免造成困擾. (EX: 玩遊戲, 設計…etc) B Cover borderless design, need consider End User use Touch Screen scope, avoid confuse touch function lose problem. (EX: Playing Game, Design…etc) | 检验+感官 Actual touch |  | V
82 | Compatibility | 软体体验 Software Experience | 攝像頭功能 Camera Function | 打開Camera，idle and 搖晃 hinge up 在明暗環境下檢查camera背景及其角落/邊緣是否异色，如偏紅/偏綠/黑影… Check camera background or corner/edge color normal (Red/Green/black) with normal/dark environment in idle and swing hinge up | 實際操作; Actual touch |  | V
83 | Compatibility | 软体体验 Software Experience | 攝像頭功能 Camera Function | Camera 開啟的LED燈光不該在錄影時會被錄進去 (暗房錄影) Camrea active LED light will not be record, to Inspect in dark area. | 實際操作+暗房; Actual touch+Dark Room |  | V
84 | Compatibility | 软体体验 Software Experience | 鍵盤功能 KB function | 當正常輸入以及手掌按壓touch pad, 鍵盤打字是否可以正常輸出.(尤其針對一些大尺寸的touchpad) Check typing words are normal in notepad (ghost key or no function) by keyboard while regular input and palm on the touch pad (Especially for some large-size touchpads) | 實際操作; Actual touch |  | V
85 | Compatibility | 软体体验 Software Experience | 鍵盤功能 KB function | 按壓 key Corner/edge是否有功能, Press the key corner/edge to see if it functions. | 實際操作; Actual touch |  | V
86 | Compatibility | 软体体验 Software Experience | 鍵盤功能 KB function | 連接可拆卸鍵盤和平板, 晃動可拆卸鍵盤檢查是否斷連 Connect Folio KB to tablet, shake Folio KB to check if disconnet or not. | 實際操作; Actual touch |  | V
87 | Compatibility | 软体体验 Software Experience | 鍵盤功能 KB function | 1.針對快速連續打字；2.按住一個鍵10sec check是否會有漏字或叠字卡頓的現象 Fast taping precise (key cap edge depressing etc.) | 實際操作; Actual touch |  | V
88 | Compatibility | 软体体验 Software Experience | 散熱 Thermal | 多種角度下手持平板, 開機狀態檢查是否燙手, 有明顯振動(風扇轉速過高), 有風從散熱口吹到手上燙手 Hold tablet with various angles, check if hot, vibration, wind(from thermal vent) blows on hand. | 實際操作; Actual touch |  | V
89 | Compatibility | 软体体验 Software Experience | 散熱 Thermal | 正常辦公使用（如開office, IE,播放video/audio等）時是否有很燙的區域（掌托、鍵盤、螢幕、出風口、底面等處），散熱方面是否滿意 Regular office tasks (such as opening Office, IE, playing video/audio, etc.), are there any areas that become very hot (palm rest, keyboard, screen, vent, bottom, etc.), and are you satisfied with the cooling performance? | 實際操作; Actual touch |  | V
90 | Compatibility | 软体体验 Software Experience | 散熱 Thermal | 玩一般(小型)/大型遊戲時散熱是否滿意 Are you satisfied with the cooling performance when playing regular (small-scale) or large-scale games? | 實際操作; Actual touch |  | V
91 | Compatibility | 软体体验 Software Experience | 散熱 Thermal | 散熱管過于貼近KB/掌托/下蓋位置，有過熱的問題，敲擊鍵盤過程中是否有燙手現象 The heat pipe is too close to the KB/palm rest/bottom cover, causing overheating issues. Is there any hand-burning sensation while typing on the keyboard? | 實際操作; Actual touch |  | V
92 | Compatibility | 软体体验 Software Experience | 揚聲器穩定性 Speaker stability | 系統音量調 100%, Speaker 音質是否差, 或破音現象.(web video, MP3, DVD..) 聲音調整間距是否平均, 無忽大忽小情況發生. Speaker voice broke are not allowed, System sound or volume control scaling is smoothly while system play web video, MP3, DVD with 100% volume. | 實際操作; Actual touch |  | V
93 | Compatibility | 软体体验 Software Experience | 麥克風穩定性 MIC Stability | 麥克風錄音是否清晰,錄音至少10分鐘. Microphone recorder clearly at least 10minutes | 實際操作; Actual touch |  | V
94 | Compatibility | 软体体验 Software Experience | 麥克風穩定性 MIC Stability | 錄音時敲打鍵盤和TP 是否有回聲，尤其是microphone靠近speak and TP位置的design check if any echo sound while voice record to click TP or keyboard | 實際操作; Actual touch |  | V
95 | Compatibility | 软体体验 Software Experience | 攝像頭穩定性 Camera Stability | Camera錄像是否清晰,至少10分鐘 Camera recorder clearly at least 10mins | 實際操作; Actual touch |  | V
96 | Compatibility | 软体体验 Software Experience | 無線穩定性 Wifi stability | 傳輸至少1G文件 check Wi-Fi長時間不斷線, Wi-Fi訊號強度穩定.（2.4G/5G 頻道） Wi-Fi connection and Signal stability with 1GB file | 實際操作; Actual touch |  | V
97 | Compatibility | 软体体验 Software Experience | 異味 Peculiar smell | Not allow have bad smell even system in hot. 機器運轉高溫下亦不可有異味. | 實際操作+感官; Actual touch+feeling |  | V
98 | Compatibility | 软体体验 Software Experience | 風扇異音 FAN noise | 玩遊戲遊玩,with tool 檢查Fan speed and 分貝計 check noise 分貝. Playing game at least 20min （PUBG）feel the fan noise. Record fan speed/dB data and battery capacity | 實際操作; Actual touch |  | V
99 | Compatibility | 软体体验 Software Experience | 風扇異音 FAN noise | 常用網頁/網站/瀏覽器讀取是否順暢. 感覺風扇噪音可否接受. Browser web (Exp China: Baidu, Taobao, 騰訊, 優酷, TPE:Google/Youtube), Feel the fan noise. With tool to check fan speed level | 實際操作; Actual touch |  | V
100 | Compatibility | 软体体验 Software Experience | 風扇異音 FAN noise | 系統Idle or Skype/微信 聊天，感覺風扇噪音可否接受. system Idle/Skype/Wechat(China)/Facebook(TPE), Feel the fan noise. With tool to check fan speed level | 實際操作; Actual touch |  | V
101 | Compatibility | 软体体验 Software Experience | 揚聲器雜音 Speaker noise | 連接音響設備下, 同時進行USB數據的傳輸，會不會有噪音問題. Any abnormal noise occurs while USB transfer data with connect external heatset or microphone（文件傳輸10分鐘） | 實際操作; Actual touch |  | V
102 | Compatibility | 软体体验 Software Experience | 耳機雜音 earphone noise | 連接外部耳機設備下, 同時進行USB數據的傳輸，會不會有噪音問題. Any abnormal noise occurs while USB transfer data with connect external heatset or microphone（文件傳輸10分鐘） | 實際操作; Actual touch |  | V
103 | Compatibility | 软体体验 Software Experience | 感應器 Sensor | 當開合筆記本屏幕到一定的角度，屏幕要進或出休眠模式 When the laptop screen is opened or closed to a certain angle, the screen should enter or exit sleep mode. | 實際操作+感官; Actual touch+feeling |  | V
104 | Compatibility | 软体体验 Software Experience | 感應器 Sensor | 用磁鐵和收集在擺放在掌托或者鍵盤周圍，不觸發休眠功能 Use magnets and place them around the palm rest or keyboard without triggering the sleep function. | 實際操作; Actual touch |  | V
105 | Compatibility | 软体体验 Software Experience | Card功能 Card function | 各類卡片驗證功能的時候 多加上搖晃卡片的動作 檢查有無搖晃造成連接瞬斷 Sway NB to check any card disconnect while connect card to check function. (Smart card or SD card) | 實際操作; Actual touch |  | V
106 | Compatibility | 软体体验 Software Experience | 顯示 Display | 顯示屏占比是否滿意 Are you satisfied with the screen-to-body ratio? | 目视; Visual inspection |  | V
107 | Compatibility | 软体体验 Software Experience | BIOS 設置界面 BIOS seeting interface | 修改BIOS設置項目的反應時間是否滿意 Are you satisfied with the response time for modifying BIOS settings? | 實際操作; Actual touch |  | V
108 | Compatibility | 软体体验 Software Experience | POST 界面 Post interface | 按快捷鍵進入POST界面的反應時間是否滿意 Are you satisfied with the response time for entering the POST interface using the shortcut key? | 實際操作; Actual touch |  | V
109 | Compatibility | 软体体验 Software Experience | 多任務處理 Multitasking | 多任務同時處理-有無卡死或長時間等待（播放(無建議)+流覽器+Office等），是否滿意 Multitasking - any crashes or long waiting times (playing (no suggestions) + browser + Office, etc.), are you satisfied? | 實際操作; Actual touch |  | V
110 | Compatibility | 软体体验 Software Experience | 電池放電 battery Discharge | 在電量低的情況下，對電池衰減的速度是否滿意 Are you satisfied with the rate of battery degradation when the power is low? | 實際操作; Actual touch |  | V
111 | Compatibility | 软体体验 Software Experience | USB 充電速度 Change speed | 在USB charge可充電範圍內,對smart phone的充電速度是否滿意 Are you satisfied with the charging speed of the smartphone within the USB chargeable range? | 實際操作; Actual touch |  | V
112 | Compatibility | 软体体验 Software Experience | 適配器 Adpater | 電源識別(是否易操作、插拔力度、識別靈敏度等)是否滿意 Are you satisfied with the power interface (ease of operation, insertion and removal force, identification sensitivity, etc.)? | 實際操作; Actual touch |  | V
113 | Compatibility | 软体体验 Software Experience | 適配器 Adpater | 邊角不漏電(手臂微微觸電感). System cover electric shock is not allowed. | 實際操作; Actual touch |  | V
114 | Compatibility | 软体体验 Software Experience | 電源件設計 Power button design | 假如電源開關在側邊, 要加上誤觸防止機制. Add mis-trigger proof structure if power switch locating in side edge. | 實際操作; Actual touch |  | V
115 | Compatibility | 软体体验 Software Experience | 應用軟件穩定性 APP stability | End user 常用測試 App has go smooth: (Hwinfo32, 電腦管家,Aida64, ASSSD Benchmark.) (NPI 不允許跑在綫評分軟件) Use regular APP to check End user behavior if can normal install or use ((Hwinfo32, Aida64, ASSSD Benchmark,) | 實際操作; Actual touch |  | V

## DELL CE TC List (hidden)
Category | No. | Item | Ext ID | Entity Key | Test Drive TD# | Test Case Name | Covered by
Setup and Initial | 1 | ADK_BIOS Initialization | CSV-TC-1853 | COM-TC-69 | 1129842 | CE - ADK BIOS Initialization Duration for Win10.x | #REF!
| 2 | ADK_BIOS Initialization | CSV-TC-2064 | COM-TC-76 | 951241 | CE - ADK BIOS Initialization Duration for Win8.x | #REF!
| 3 | ADK_IE Launch Time | CSV-TC-1861 | COM-TC-70 | 1131145 | WER - CE - ADK - IE Launch Time (Win8.1) | #REF!
| 4 | ADK_IE Launch Time | CSV-TC-1862 | COM-TC-71 | 1131149 | WER - CE - ADK - IE Page Display Time (Win8.1) | #REF!
| 5 | ADK_Windows Store App Launch Time | CSV-TC-1863 | COM-TC-72 | 1131151 | WER - CE - ADK - Windows Store App Launch Time | #REF!
| 6 | ALS_Brightness | CSV-TC-2067 | COM-TC-77 | 951245 | CE - Display brightness and controls - no interference or limitation from ALS | #REF!
| 7 | ALS_Brightness | CSV-TC-2082 | COM-TC-86 | 955857 | CE - Display brightness w/ALS during Setup | #REF!
| 8 | App tiles/icon | CSV-TC-2072 | COM-TC-80 | 951262 | WER - CE - Expected App Tiles/app icons & System Info/link | #REF!
| 9 | Audio | CSV-TC-2079 | COM-TC-83 | 955844 | CE - Audio events During Setup | #REF!
| 10 | Audio | CSV-TC-2056 | COM-TC-75 | 934976 | CE - Initial Audio Volume Setting | #REF!
| 11 | Battery Charge | CSV-TC-2076 | COM-TC-81 | 952819 | WER - CE - Initial Battery Charge and Recharge Time | #REF!
| 12 | WLAN | CSV-TC-2070 | COM-TC-78 | 951257 | CE - Time to Acquire Access Point in Setup | #REF!
| 13 | Brightness | CSV-TC-2077 | COM-TC-82 | 952822 | WER - CE - Brightness Max. & Default Settings (AC & DC power) | #REF!
| 14 | Dell Logo | CSV-TC-2081 | COM-TC-85 | 955855 | WER - CE - Dell Logo Appearance in Setup Screens | #REF!
| 15 | Desktop Wallpaper | CSV-TC-2008 | COM-TC-74 | 873235 | WER - CE - Desktop Wallpaper Matches Expectation by LOB | #REF!
| 16 | Edge Launch | CSV-TC-1892 | COM-TC-73 | 1142845 | WER - CE - Edge Launch & Navigate Performance | #REF!
| 17 | Fans | CSV-TC-2083 | COM-TC-87 | 955858 | CE - Fan Behavior during Setup | #REF!
| 18 | HDD | CSV-TC-1597 | COM-TC-65 | 1006502 | WER - CE - Hard Drive free space check | #REF!
| 19 | Internet Browser | CSV-TC-1596 | COM-TC-64 | 1006500 | WER - CE - Installed Internet Browser Initial Experience | #REF!
| 20 | Last Setup Screen to OS | CSV-TC-1788 | COM-TC-67 | 1098081 | WER - CE - Last Setup Screen to Normal OS UI Appearance Time & Second User First Login | #REF!
| 21 | Logo | CSV-TC-2080 | COM-TC-84 | 955847 | CE - Logo displayed in BIOS Appearance and Performance | #REF!
| 22 | Non OS SW App | CSV-TC-1680 | COM-TC-66 | 1024596 | WER - CE - Opening Non-OS SW App Experience | #REF!
| 23 | Popus Appearing | CSV-TC-2085 | COM-TC-89 | 955868 | *DO NOT USE* CE - Popups Appearing Dismiss Easily | #REF!
| 24 | Power On | CSV-TC-1790 | COM-TC-68 | 1098458 | WER - CE - Power-On to 1st Setup Screen time | C-17
| 25 | SW App | CSV-TC-2071 | COM-TC-79 | 951261 | CE - SW Apps match approved LOB SW Stack | #REF!
| 26 | SW Message | CSV-TC-2084 | COM-TC-88 | 955860 | WER - CE - SW Messages, Popups or Alerts, Win10 Alerts use WNS | #REF!
| 27 | System Tray | CSV-TC-1595 | COM-TC-63 | 1006493 | CE - Content of System Tray Initial Experience | #REF!
| 28 | Touch Pad | CSV-TC-2088 | COM-TC-90 | 955877 | CE - Touchpad and Touch Screen Response during Setup | #REF!
| 29 | Video | CSV-TC-2089 | COM-TC-91 | 955880 | CE - Video Events During Setup | #REF!
| 30 | Device Setup_Ease of Access | CSV-TC-2721 | COM-TC-2750 |  | WER - CE - Windows "Ease of Access" Experience during Device Setup | #REF!
| 31 | OOBE | CSV-TC-2722 | COM-TC-2751 |  | WER - CE - Non-MS Processes Over 5 sec during OOBE | #REF!
Human Interface | 1 | SW | CSV-TC-2001 | COM-TC-168 | 804139 | CE: SW: General Acceptance Test | #REF!
| 2 | SW | CSV-TC-2002 | COM-TC-169 | 804771 | CE: SW: General Compatibility Test | #REF!
| 3 | SW Extended Popups | CSV-TC-2006 | COM-TC-170 | 844646 | *DO NOT USE* CE: SW: Extended Popups Test | #REF!
| 4 | HID_Game | CSV-TC-1855 | COM-TC-149 | 1130007 | CE - HID : Game Controller | #REF!
| 5 | HID_Point Stick | CSV-TC-1601 | COM-TC-142 | 1006516 | CE - Point Stick Control, Sensitivity and Travel | #REF!
| 6 | HID_Touch Pad | CSV-TC-1900 | COM-TC-150 | 1144578 | WER - CE - Precision Touchpad Implement | #REF!
| 7 | HID_Touch Pad | CSV-TC-2090 | COM-TC-152 | 955911 | WER - CE - TP 2-finger scroll recognized reliably, quickly | #REF!
| 8 | HID_Touch Pad | CSV-TC-2091 | COM-TC-153 | 955912 | WER- CE - Integrated button TP with resting finger functionality | #REF!
| 9 | HID_Touch Pad | CSV-TC-2092 | COM-TC-154 | 955915 | WER - CE - TP No Misinterpretation of Gestures | #REF!
| 10 | HID_Touch Pad | CSV-TC-2093 | COM-TC-155 | 955918 | WER - CE - TP - Only multi-finger gesture enabled (2F) scroll | #REF!
| 11 | HID_Touch Pad | CSV-TC-2094 | COM-TC-156 | 955920 | WER - CE - Touch Display Menu Edge Swipes & Multitouch | #REF!
| 12 | HID_Touch Pad | CSV-TC-2095 | COM-TC-157 | 955921 | WER - CE - TP Accurate Acceleration/Travel | #REF!
| 13 | HID_Touch Pad | CSV-TC-2096 | COM-TC-158 | 955923 | WER - CE - TP Accurate Tracking (Circle) | #REF!
| 14 | HID_Touch Pad | CSV-TC-2097 | COM-TC-159 | 955924 | WER - CE - TP Button click noise (quiet buttons) | #REF!
| 15 | HID_Touch Pad | CSV-TC-2098 | COM-TC-160 | 955925 | WER - CE - TP Button travel, click force, "dead feel" and corner deflection without actuation | #REF!
| 16 | HID_Touch Pad | CSV-TC-2099 | COM-TC-161 | 955926 | WER - CE - TP Size & Dead Zones | #REF!
| 17 | HID_Touch Pad | CSV-TC-2100 | COM-TC-162 | 955927 | WER - CE - TP Left/Right Click reliability | #REF!
| 18 | HID_Touch Pad | CSV-TC-2101 | COM-TC-163 | 955928 | WER - CE - TP No Jitter | #REF!
| 19 | HID_Touch Pad | CSV-TC-2102 | COM-TC-164 | 955930 | WER - CE - TP No Lag (Immediate response with system resources taxed) | #REF!
| 20 | HID_Touch Pad | CSV-TC-2103 | COM-TC-165 | 955933 | WER - CE - TP Palm Rejection Effectivity | #REF!
| 21 | HID_Touch Pad | CSV-TC-2104 | COM-TC-166 | 955934 | WER - CE - TP Single and DoubleTaps | #REF!
| 22 | HID_Touch Pad | CSV-TC-2105 | COM-TC-167 | 955936 | WER - CE - TP surface friction (drag) and tactile feel | #REF!
| 23 | Keyboard | CSV-TC-2061 | COM-TC-151 | 951235 | WER - CE - Key and Keyboard Support Structure and Feel | #REF!
| 24 | Pen/Stylus Usage | CSV-TC-1844 | COM-TC-143 | 1128738 | CE - HID : Pen/Stylus Usage - Writing Angles & Orientation Test | #REF!
| 25 | Pen/Stylus Usage | CSV-TC-1845 | COM-TC-144 | 1128739 | CE - HID : Pen/Stylus Usage - Noticeable Lag Test | #REF!
| 26 | Pen/Stylus Usage | CSV-TC-1846 | COM-TC-145 | 1128740 | WER - CE - HID : Pen/Stylus Visual Inspection | #REF!
| 27 | Pen/Stylus Usage | CSV-TC-1847 | COM-TC-146 | 1128742 | WER - CE - HID : Pen/Stylus Usage - Quick Notes,Browsing and Dual Interaction | #REF!
| 28 | Pen/Stylus Usage | CSV-TC-1848 | COM-TC-147 | 1128743 | CE - HID : Pen/Stylus Usage - Palm Rejection | #REF!
| 29 | Pen/Stylus Usage | CSV-TC-1849 | COM-TC-148 | 1128744 | WER - CE - HID : Pen/Stylus Usage - Finger Interaction | #REF!
Performance | 1 | Jumpstart | CSV-TC-2145 | COM-TC-174 | 1145528 | Jumpstart Configuration - CE: All Jumpstart "Configuration" Requirements Test | #REF!
| 2 | Jumpstart_Battery Life | CSV-TC-2136 | COM-TC-171 | 1145470 | Jumpstart Performance Test - CE: Battery Life - Local full screen video playback duration (hours) | #REF!
| 3 | Jumpstart_Edge Security | CSV-TC-2137 | COM-TC-172 | 1145468 | Jumpstart Performance Test - CE: MS Edge Security Software Impact (secs) | #REF!
| 4 | Jumpstart_Fast Startup | CSV-TC-2138 | COM-TC-173 | 1145467 | Jumpstart Performance Test - CE: Fast Startup Total Boot Duration (secs) | #REF!
| 5 | ADK_Modern Standby | CSV-TC-1899 | COM-TC-106 | 1144090 | WER - CE - Performance - ADK Modern Standby Platform Full Boot | #REF!
| 6 | ADK_S4 | CSV-TC-1857 | COM-TC-101 | 1130605 | CE Performance - ADK Hibernate (S4) Resume Devices Process Duration | #REF!
| 7 | Battery_CPU Performance | CSV-TC-2066 | COM-TC-108 | 951243 | WER - CE - Battery Mode does not limit CPU Performance | #REF!
| 8 | Energy Efficiency_ADK Idle | CSV-TC-1864 | COM-TC-104 | 1131153 | WER - CE Energy Efficiency - ADK System Idle: Time spent in lowest C-state & Timer Resolution | #REF!
| 9 | Energy Efficiency_Modern Standby | CSV-TC-1893 | COM-TC-105 | 1142983 | WER - CE Energy Efficiency - Modern Standby Duration & DRIPS | #REF!
| 10 | Energy Efficiency_Video Playback | CSV-TC-1859 | COM-TC-102 | 1130830 | WER - CE Energy Efficiency - Local Full Screen Video Playback: Duration | #REF!
| 11 | OS_SW at startup | CSV-TC-2073 | COM-TC-109 | 951264 | *DO NOT USE* CE - Only OS, Drivers, Security and Approved SW runs at Startup | #REF!
| 12 | PM_Closing lid_S3 | CSV-TC-1599 | COM-TC-93 | 1006508 | CE - PM : Closing Lid to Sleep | #REF!
| 13 | PM_Closing lid_S4 | CSV-TC-1600 | COM-TC-94 | 1006511 | CE - PM : Hibernate resume Time using Power Button | #REF!
| 14 | PM_Time out | CSV-TC-1598 | COM-TC-92 | 1006506 | CE - PM : Sleep In/Out Time using Power Button | #REF!
| 15 | Popular Applcation in China | CSV-TC-1824 | COM-TC-99 | 1123395 | CE - Performance: Popular Applications in China | #REF!
| 16 | Popular Applcation in ROW | CSV-TC-1825 | COM-TC-100 | 1123727 | CE - Performance: Popular Applications in ROW | #REF!
| 17 | SW_SYS Responsiveness Initial App | CSV-TC-1789 | COM-TC-95 | 1098116 | *DO NOT USE* CE: SW: System Responsiveness Initial App-Open Stress Test | #REF!
| 18 | xfactor | CSV-TC-2065 | COM-TC-107 | 951242 | CE Xfactor Performance - 3 Boots to "Usable PC" Time | #REF!
| 19 | xfactor | CSV-TC-1793 | COM-TC-98 | 1098897 | WER - CE Xfactor Performance - ADK Shutdown Process Duration & Reboot Time | #REF!
| 20 | xfactor | CSV-TC-1792 | COM-TC-97 | 1098592 | WER - CE Xfactor Performance - ADK Standby (S3) Resume Devices Process Duration | #REF!
| 21 | xfactor | CSV-TC-1791 | COM-TC-96 | 1098582 | WER - CE Xfactor Performance - Fast Startup | #REF!
Usability | 1 | ALS | CSV-TC-1681 | COM-TC-110 | 1025757 | CE - ALS and Display Response to changing environment light - Experience | #REF!
| 2 | xfactor_ | CSV-TC-1787 | COM-TC-111 | 1097391 | WER - CE Xfactor Setup - Build, Fit and Finish Assessment | #REF!
| 3 | xfactor_Skype | CSV-TC-1794 | COM-TC-112 | 1099481 | WER - CE Xfactor A/V - Skype PC-to-PC Conference Quality (with stress) | #REF!
| 4 | xfactor_Webcam | CSV-TC-1795 | COM-TC-113 | 1099491 | WER - CE Xfactor A/V - Webcam Quality | #REF!
| 5 | xfactor_Streaming | CSV-TC-1796 | COM-TC-114 | 1099533 | WER - CE Xfactor A/V - Streaming and Local Movie Quality | #REF!
| 6 | BT | CSV-TC-1835 | COM-TC-115 | 1126906 | WER - CE - Usability : Bluetooth Usage | #REF!
| 7 | Dock Usage | CSV-TC-1836 | COM-TC-116 | 1127111 | CE - Usability : Wired Dock Usage | #REF!
| 8 | USB Print | CSV-TC-1837 | COM-TC-117 | 1127144 | CE - Usability : USB Port - Printer | #REF!
| 9 | WLAN Dock | CSV-TC-1839 | COM-TC-118 | 1127403 | CE - Usability : Wireless Dock Usage | #REF!
| 10 | Airplane | CSV-TC-1841 | COM-TC-119 | 1128693 | CE - Usability : Airplane Mode | #REF!
| 11 | Video_Playback | CSV-TC-1842 | COM-TC-120 | 1128698 | CE - Usability : Video Playback Window Switching | #REF!
| 12 | Battery Charge | CSV-TC-1866 | COM-TC-121 | 1131479 | CE - Usability : Battery Icon: Charging/Discharging | #REF!
| 13 | WLAN AP | CSV-TC-1867 | COM-TC-122 | 1131482 | WER - CE - Usability : Wireless AP - Quick Connection | #REF!
| 14 | Video | CSV-TC-1872 | COM-TC-123 | 1132605 | WER - CE - Usability : HDMI Connection: HDTV | #REF!
| 15 | Tablet | CSV-TC-1874 | COM-TC-124 | 1132703 | CE - Usability : Tablet Connect to Printer : Y-Cable | #REF!
| 16 | Printer | CSV-TC-1875 | COM-TC-125 | 1132889 | CE - Usability : Printer Connections : Wireless & BT | #REF!
| 17 | Miracast | CSV-TC-1876 | COM-TC-126 | 1132935 | CE - Usability : Miracast : Quick Connection | #REF!
| 18 | Game_Xbox streaming | CSV-TC-1891 | COM-TC-127 | 1142056 | WER - CE - Gaming Experience: Xbox Streaming | #REF!
| 19 | Cortana | CSV-TC-1897 | COM-TC-128 | 1143107 | WER - CE - Usability : Cortana Speech Accuracy : Real Life | #REF!
| 20 | Push Button Reset | CSV-TC-1898 | COM-TC-129 | 1143113 | WER - CE - Usability : Push Button Reset (PBR) Experience on Win10 | #REF!
| 21 | Cortana | CSV-TC-1916 | COM-TC-130 | 1148506 | WER - CE - Usability : Cortana : Driver Configuration | #REF!
| 22 | Audio | CSV-TC-2055 | COM-TC-131 | 932859 | WER - CE - Audio Quality from File Playback | #REF!
| 23 |  | CSV-TC-2058 | COM-TC-132 | 951218 | CE - System and Palmrest heat, fan behavior Observation | #REF!
| 24 | Video_DVD/BD Play | CSV-TC-2059 | COM-TC-133 | 951230 | WER - CE - DVD/BD Movie Play via Optical Drive | #REF!
| 25 | Audio | CSV-TC-2060 | COM-TC-134 | 951232 | WER - CE - Audio Glitch During Stress | #REF!
| 26 | Stress | CSV-TC-2062 | COM-TC-135 | 951237 | WER - CE - System Structural Stress Integrity | #REF!
| 27 | Touch Force | CSV-TC-2063 | COM-TC-136 | 951238 | CE - System Touch Force Input Stability | #REF!
| 28 | Keyboard | CSV-TC-2068 | COM-TC-137 | 951247 | WER - CE - Tablet/NB - Windows Button & Fn keys drive expected response | #REF!
| 29 | Video_Rotation | CSV-TC-2069 | COM-TC-138 | 951252 | CE - Rotation remains enabled after Suspend and Resume | #REF!
| 30 | SW_App | CSV-TC-2074 | COM-TC-139 | 951266 | WER - CE - SW App Rotation, Resolution, Text Size Test | #REF!
| 31 | Quiet | CSV-TC-2086 | COM-TC-140 | 955873 | *DO NOT USE* CE - Quiet System for 30min Post Setup | #REF!
| 32 | Video_Rotation | CSV-TC-2087 | COM-TC-141 | 955874 | CE - Rotation (2 of 2) - Behavior after Setup | #REF!
| 33 | Game_VR | CSV-TC-2724 | COM-TC-2749 |  | *DO NOT USE*CE - Usability : VR (Virtual Reality) Gaming | #REF!